## Tabelle1
Partlist | [7 empty] | Date | 2018-04-26
Number of Sticks |  | 16 |  | 37.4416 | each
PCB |  |  |  |  | Price per piece for
Number(s) | Description | Supplier | Sup. Part Number | Count | 1 | 10 | 20 | Total Count | Part Price
IC1 | NRF52832 Modul | China | E73-2G4M04S | 1 | 4 | 4 | 4 | 16 | 64
IC2 | Boost Conv. TPS61235P | Mouser | 595-TPS61235PRWLR | 1 | 1.96 | 1.66 | 1.66 | 16 | 26.56
IC4 | LIS3DETR | Mouser | 511-LIS3DETR | 1 | 1.27 | 1.08 | 1.08 | 16 | 17.28
IC3 | LIS2DETR | Mouser | 511-LIS2DETR | 1 | 1.34 | 1.15 | 1.15 | 16 | 18.4
IC5 | STNS01 | Mouser | 511-STNS01PUR | 1 | 2.56 | 2.18 | 2.18 | 16 | 34.88
L1 | Spule | Mouser | 815-ASPI0630LR3R3T15 | 1 | 0.695 | 0.695 | 0.695 | 16 | 11.12
T1, T2 | MOS-FET, N | Mouser | 771-NX7002AKVL | 2 | 0.115 | 0.099 | 0.099 | 32 | 3.168
X1 | Stiftleiste, 1.27mm | Mouser | 855-M50-3610542 | 1 | 1.15 | 0.92 | 0.92 | 16 | 14.72
X2 | Micro USB Buchse stehend | Mouser | 538-105133-0001 | 1 | 0.947 | 0.947 | 0.947 | 16 | 15.152
R1 | 0805, 470R |  |  | 1 |  |  |  | 16 | 0
R2, R5 | 0805, 10k |  |  | 2 |  |  |  | 32 | 0
R3 | 0805, 22k |  |  | 1 |  |  |  | 16 | 0
R4 | 0805, 500R |  |  | 1 |  |  |  | 16 | 0
R6, R7 | 0805, 1k |  |  | 2 |  |  |  | 32 | 0
JP1, JP2 | Stiftleiste, 2.54mm |  |  | 2 |  |  |  | 32 | 0
C3, C7 | Kondensator 100uF, Case D | Mouser | 581-TAJD107K006SNJ | 2 | 0.377 | 0.377 | 0.339 | 32 | 10.848
C4, C8, C9 | Kondensator 100nF, 0805 | Mouser | 710-885012207016 | 3 | 0.094 | 0.085 | 0.085 | 48 | 4.08
C1, C2 | Kondensator 10uF, 0805 | Mouser | 963-JMK212ABJ106KGHT | 2 | 0.184 | 0.071 | 0.071 | 32 | 2.272
C5, C6 | Kondensator ??
| Leiterplatte | pcbway.de |  | 1 | 25 |  |  | 16 | 1.5625
[8 empty] | 0 | 0
224.0425
Mechanical Components |  |  |  |  | Price per piece for
Number(s) | Description | Supplier | Sup. Part Number | Count | 1 | 10 | 20 | Total Count | Part Price
| Plexi Rohr 20/16 | Röhm | 20/16mm | 1 | 6.2 | 6.2 | 6.2 | 16 | 99.2
| 3D Druck Material |  |  | 1 | 0.7 | 0.7 | 0.7 | 16 | 11.2
| Folienüberzug | velken.de | 132030 | 1 | 54 | 5.4 | 2.7 | 16 | 3.375
[8 empty] | 0 | 0
113.775
Electrical Components |  |  |  |  | Price per piece for
Number(s) | Description | Supplier | Sup. Part Number | Count | 1 | 10 | 20 | Total Count | Part Price
| Battery ICR18650 | akkuparts24.de | INR18650-25R | 1 | 4.32 | 3.828 | 3.828 | 16 | 61.248
| LED Strips, 60 LEDs/m |  |  | 2 | 3.5 | 3.5 | 3.5 | 32 | 112
| Litzen |  |  | 0 |  |  |  | 0 | 0
[8 empty] | 0 | 0
173.248
Additional |  |  |  |  | Price per piece for
Number(s) | Description | Supplier | Sup. Part Number | Count | 1 | 10 | 20 | Total Count | Part Price
| 3D Druckkosten |  |  | 1 | 0.5 | 0.5 | 0.5 | 16 | 8
| Versandkostenanteil |  |  | 1 | 50 | 5 | 2.5 | 16 | 80
| Entwicklungskosten |  |  | 1 |  | 0 | 0 | 16 | 0 | freiwillig
[8 empty] | 0 | 0
88
Total Cost
PCB |  | 224.0425 | 14.0027
Mechanical Components |  | 113.775 | 7.1109
Electrical Components |  | 173.248 | 10.828
Additional Components |  | 88 | 5.5
Total |  | 599.0655
Cost per Stick |  | 37.4416
Note on C6: Autor: Mouser preffered
Note on A40: Autor: Not part of the PCB